## Sheet1
Component | Units | Manufacturer Hyperlink embedded) | Unit cost £ | Cost £
Peristaltic pumps | 2 | Amazon | 36 | 72
Silicone tubing 2mm ID/ 4mm OD | 1 | RS Components
Teensy 3.2 | 1 | Amazon | 22.39 | 22.39
Barrel jack | 1 | Amazon | 0.10022 | 0.10022
OLED display | 1 | Amazon | 5.99 | 5.99
2.54 mm Female pin header | 2 | Amazon | 0.499 | 0.998
Screw connectors | 4 | Amazon | 0.333 | 1.332
Pololu A4988 Stepper Motor Driver Carrier | 2 | Pimoroni | 7.5 | 15
5V 1.5A Linear Voltage Regulator - 7805 | 1 | ThePiHut | 0.8 | 0.8
330 nF ceramic capacitor | 1 | ThePiHut | 0.089 | 0.089
100 nF ceramic capacitor | 1 | ThePiHut | 0.17 | 0.17
Rotary encoder | 1 | ThePiHut | 3.9 | 3.9
PCB | 1 | Gerber file (JCB PCB) | 2 | 2
35 mm lid | 2 | 3D printed | 1 | 1
|  |  | Total cost | 125.7692